## Sheet1
			PVC Pipe
(inches)		Schedule 40		Schedule 80		Class 200
Size	OD	ID	Wall	ID	Wall	ID	Wall
1/4	0.540	0.344	0.088	0.282	0.119	--	--
3/8	0.675	0.473	0.091	0.403	0.126	--	--
1/2	0.840	0.622	0.109	0.546	0.147	0.716	0.062
3/4	1.050	0.824	0.113	0.742	0.154	0.930	0.060
1	1.315	1.049	0.133	0.957	0.179	1.189	0.063
1-1/4	1.660	1.380	0.140	1.278	0.191	1.502	0.079
1-1/2	1.900	1.610	0.145	1.500	0.200	1.720	0.090
2	2.375	2.067	0.154	1.939	0.218	2.149	0.113
bold size 13 stack { alignl "Max room temperature working pressure in psi" `=` b D^m # alignl D `=` "OD in inches" ~~~~~ "Note: b(60 °C) = b(20 °C)/5"# alignl "Sch40: b = 492, m = -0.66, Sch80: b = 735, m = -0.68" }

Here's a decent summary of some data. Note that they give pressure derating as a function of temperature. Also, note they state that threading sch 80 pipe halves the allowed pressure; sch 40 should never be threaded as there's not enough meat. Don't use threaded connections above 110 deg F. / Probably want to create another few cards that deal with water flow through pipes and estimating the friction factor.

http://www.harvel.com/technical-support-center/product-specifications/pvc-pipe-schedule-80